## sheet1
LCSC Part Number | Manufacture Part Number | Manufacturer | Package | Customer # | Description | RoHS | Order Qty. | Min\Mult Order Qty. | Unit Price | Order Price | Product Link
C77850 | DS1128-02-S80B | CONNFLY Elec | Through Hole |  | RJ45 8 1 Through Hole Ethernet Connectors/Modular Connectors (RJ45 RJ11) RoHS | yes | 1 | 1 | 0.35955 | 0.36 | lcsc.com/product-detail/Ethernet-Connectors-Modular-Connectors-RJ45-RJ11_CONNFLY-Elec-DS1128-02-S80B_C77850.html
C381129 | PJ-328A0-B | XKB Enterprise | DIP |  | 3.5mm Plug-in headphone holder 5 Female Horizontal DIP Audio & Video Connectors RoHS | yes | 2 | 1 | 0.1575 | 0.32 | lcsc.com/product-detail/Audio-Video-Connectors_XKB-Enterprise-PJ-328A0-B_C381129.html
C385449 | RN1/2WS12KΩFT/BA1 | TyoHM | Axial,2.4x6.5mm |  | 12K ±1% 1/2W ±50ppm/°C Axial,2.4x6.5mm Metal Film Resistor (TH) RoHS | yes | 50 | 50 | 0.010385 | 0.52 | lcsc.com/product-detail/Metal-Film-Resistor-TH_TyoHM-RN1-2WS12KΩFT-BA1_C385449.html
C390168 | PE103J2A0501 | KYET | Through Hole,P=5mm |  | 10nF ±5% 100V Through Hole,P=5mm Metallized Polyester Film Capacitor RoHS | yes | 10 | 10 | 0.041384 | 0.41 | lcsc.com/product-detail/Metallized-Polyester-Film-Capacitor_KYET-PE103J2A0501_C390168.html
C433531 | RN 1/2WS 10K F T/B A1 | TyoHM | Axial,2.4x6.5mm |  | 10K ±1% 1/2W ±50ppm/°C Axial,2.4x6.5mm Metal Film Resistor (TH) RoHS | yes | 50 | 50 | 0.00788 | 0.39 | lcsc.com/product-detail/Metal-Film-Resistor-TH_TyoHM-RN-1-2WS-10K-F-T-B-A1_C433531.html
C385439 | RN1/2WS100KΩFT/BA1 | TyoHM | Axial,2.4x6.5mm |  | 100K ±1% 1/2W ±100ppm/°C Axial,2.4x6.5mm Metal Film Resistor (TH) RoHS | yes | 50 | 50 | 0.010552 | 0.53 | lcsc.com/product-detail/Metal-Film-Resistor-TH_TyoHM-RN1-2WS100KΩFT-BA1_C385439.html
C385476 | RN1/2WS22ΩFT/BA1 | TyoHM | Axial,2.4x6.5mm |  | 22 ±1% 1/2W ±50ppm/°C Axial,2.4x6.5mm Metal Film Resistor (TH) RoHS | yes | 50 | 50 | 0.010385 | 0.52 | lcsc.com/product-detail/Metal-Film-Resistor-TH_TyoHM-RN1-2WS22ΩFT-BA1_C385476.html
C385442 | RN1/2WS10ΩFT/BA1 | TyoHM | Axial,2.4x6.5mm |  | 10 ±1% 1/2W ±50ppm/°C Axial,2.4x6.5mm Metal Film Resistor (TH) RoHS | yes | 50 | 50 | 0.010385 | 0.52 | lcsc.com/product-detail/Metal-Film-Resistor-TH_TyoHM-RN1-2WS10ΩFT-BA1_C385442.html
C395459 | LMV321 | IDCHIP | SOT23-5 |  | SOT23-5 Low Power OpAmps RoHS | yes | 10 | 10 | 0.044314 | 0.44 | lcsc.com/product-detail/Low-Power-OpAmps_IDCHIP-LMV321_C395459.html
C381116 | DC-005-5A-2.0 | XKB Enterprise | Through Hole |  | DC Power Receptacle Jack 5A 2.0mm 6.2mm Through Hole Power Connectors RoHS | yes | 1 | 1 | 0.18136 | 0.18 | lcsc.com/product-detail/Power-Connectors_XKB-Enterprise-DC-005-5A-2-0_C381116.html
C146580 | C146580 | Ckmtw(Shenzhen Cankemeng) | DIP-16,P=2.54mm |  | DIP 16 0.100"(2.54mm) DIP-16,P=2.54mm IC Sockets RoHS | yes | 10 | 10 | 0.036456 | 0.36 | lcsc.com/product-detail/IC-Sockets_Ckmtw-Shenzhen-Cankemeng-C146580_C146580.html
C169819 | C169819 | Ckmtw(Shenzhen Cankemeng) | Through Hole,P=2.54mm |  | Female Header Female Socket 0.100"(2.54mm) 40 2 Through Hole,P=2.54mm Pin Header & Female Header RoHS | yes | 1 | 1 | 0.31659 | 0.32 | lcsc.com/product-detail/Pin-Header-Female-Header_Ckmtw-Shenzhen-Cankemeng-C169819_C169819.html
C2760 | 50V 1uF 4X7 | CX(Dongguan Chengxing Elec) | Radial,4x7mm |  | 1uF ±20% 50V 4x7 1000Hrs @ 105℃ Radial,4x7mm Aluminum Electrolytic Capacitors - Leaded RoHS | yes | 50 | 50 | 0.007587 | 0.38 | lcsc.com/product-detail/Aluminum-Electrolytic-Capacitors-Leaded_CX-Dongguan-Chengxing-Elec-50V-1uF-4X7_C2760.html
C43355 | C43355 | CX(Dongguan Chengxing Elec) | Radial,5x11mm |  | 220uF ±20% 10V 5x11 2000Hrs @ 105℃ Radial,5x11mm Aluminum Electrolytic Capacitors - Leaded RoHS | yes | 50 | 50 | 0.011512 | 0.58 | lcsc.com/product-detail/Aluminum-Electrolytic-Capacitors-Leaded_CX-Dongguan-Chengxing-Elec-C43355_C43355.html
C390170 | PE104J2A0501 | KYET | Through Hole,P=5mm |  | 100nF ±5% 100V Through Hole,P=5mm Metallized Polyester Film Capacitor RoHS | yes | 10 | 10 | 0.041766 | 0.42 | lcsc.com/product-detail/Metallized-Polyester-Film-Capacitor_KYET-PE104J2A0501_C390170.html
C45664 | 0.1uF 50V 4*7 | CX(Dongguan Chengxing Elec) | Radial,4x7mm |  | 100nF ±20% 50V 4x7 1000Hrs @ 105℃ 1A @ 100kHz Radial,4x7mm Aluminum Electrolytic Capacitors - Leaded RoHS | yes | 1 | 50 | 0.007105 | 0.36 | lcsc.com/product-detail/Aluminum-Electrolytic-Capacitors-Leaded_CX-Dongguan-Chengxing-Elec-0-1uF-50V-4-7_C45664.html